## Sheet1
XyloPhone Bill of Materials
Qty | XyloPhone part | Vendor | MFR | MFR # | Total cost | units per cost | cost per part | Cost per Scope
1 | LED controller | Digikey | Recom Power | RCD-24-0.30‎ | 13.46 | 1 | 13.46 | 13.46
1 | Voltage reference | Digikey | ‎Analog Devices Inc.‎ | AD680JTZ‎ | 5.75 | 1 | 5.75 | 5.75
1 | Radial capacitor | Digikey | Murata Electronics‎ | RDER71H104K0P1H03B‎ | 0.31 | 1 | 0.31 | 0.31
4 | White LED | Digikey | Lite-On Inc. | ‎LTPL-P00DWS57‎ | 0.76 | 1 | 0.76 | 3.04
4 | UV LED | Digikey | Vishay Semiconductor Opto Division | ‎VLMU1610-365-135CT-ND‎ | 2.38 | 1 | 2.38 | 9.52
1 | SPDT switch | Digikey | NKK Switches | MS13AFG01‎ | 4.05 | 1 | 4.05 | 4.05
2 | Right angle JST Through-Hole 2-Pin Connector | Digikey | JST Sales America | S2B-PH-K-S(LF)(SN) | 0.17 | 1 | 0.17 | 0.34
1 | JST jumper two wire assembly 6" | Digikey | Sparkfun Industries | PRT-09914 | 0.95 | 1 | 0.95 | 0.95
4 | 1/2" No. 2 screw | McMasterCarr | McMasterCarr | 95893A560 | 13.41 | 50 | 0.2682 | 1.0728
6 | 1/4" No. 0 screw | McMasterCarr | McMasterCarr | 95893A505 | 14.05 | 50 | 0.281 | 1.686
1 | Belomo 10x Triplet hand lens | belomostore.com | Belomo |  | 29.98 | 1 | 29.98 | 29.98
1 | battery | SparkFun | Lithium Ion Battery - 1Ah | PRT-13813 ROHS | 9.95 | 1 | 9.95 | 9.95
1 | charger | SparkFun | SparkFun LiPo Charger Plus | PRT-15217 | 9.95 | 1 | 9.95 | 9.95
1 | Reversible USB A to C Cable - 0.3m | SparkFun | SparkFun | CAB-15426 ROHS | 3.95 | 1 | 3.95 | 3.95
1 | Power distribution PCB |  |  |  | 5 | 5 | 1 | 1
1 | Power input PCB |  |  |  | 5 | 5 | 1 | 1
1 | Power output PCB |  |  |  | 5 | 5 | 1 | 1
4 | LED PCB |  |  |  | 5 | 5 | 1 | 4
[5 empty] | 129.12 |  |  | 101.0088